## Pilot Vessel Out of Port
Weather Availability of pilot/pilot boat
Fuel | Pilot Vessel Out of Port | Hydrocarbons (I'm assuming fossil fuels due to vessel size/mass; water if H2 fuel cell)
Harbor Pilot Pilot vessel to pick up harbor pilot

## Auto Pilot to & from Collector
GPS Network
GPS Signals LIDAR | Auto-Pilot Transport Vessel to and from Collector | Commands to Engine and Rudder
| Engine and navigation control system | s

## Pilot Vessel Into Port
Weather Availability of pilot/pilot boat
Fuel | Pilot Vessel Into Port | Hydrocarbons (I'm assuming fossil fuels due to vessel size/mass; water if H2 fuel cell)
Harbor Pilot Pilot vessel to drop off harbor pilot

## Onload Waste from Collector
Weather
Plastic Waste on Collector 220 VAC, 50A Electrical Power Weight Sensor Data Volumetric Sensor Data | Onload Waste from Collector | Plastic Waste on Transport Vessel
Generator Set Waste Transfer Controller Weight Sensor Volumetric Sensor

## Offload Waste to Recycling
Weather
Fuel Weight Sensor Data Volumetric Sensor Data Plastic Waste | Transfer Waste from Transport Vessel to Recycling Facility | Plastic Waste in Recycling Facility
Recycling Center Personnel Waste Transfer Controller Weight Sensor Volumetric Sensor

## Refuel Vessel
Weather
Bunker Fuel (H2?) | Dock at Bunker Pier and Refuel Transport Vessel | Full H2 Tanks
Harbor Pilot Bunker Facility Operator